## Packing List
Packing List
| Description | kg | Leng (m) | Width (m) | Height (m) | Vol m3
PKG B-1 | Mast lower section consisting of | 16000 | 8.21 | 2.4 | 3.05 | 60.0972
lower section Driller Side / Off Driller side
PKG B-2 | Mast middle lower section | 19000 | 10.2 | 2.45 | 3.4 | 84.966
Middle lower section Driller Side / Off Driller side
PKG B-3 | Mast intermediate section | 12000 | 12.1 | 2.33 | 3.25 | 91.6273
intermediate section Driller Side / Off Driller side
PKG B-4 | Mast mid-upper section | 13000 | 11.8 | 2.4 | 3.3 | 93.456
Mast mid-upper section Driller Side / Off Driller side
PKG B-5 | Mast upper section | 9000 | 11.75 | 2.3 | 3.5 | 94.5875
upper section Driller Side / Off Driller side
PKG B-6 | Box with electric service loop | 4000 | 2.5 | 2.5 | 1.6 | 10
PKG B-7 | Mud laboratory | 2000 | 6 | 2.43 | 2.95 | 43.011
PKG B-8 | Kelly's & Rat hole pipe, flow line, 2 x stairs, rat hole pipe, 2 x skid , 2 x 5" high pressure lines | 5000 | 14 | 0.5 | 2 | 14
PKG B-9 | as parts of B-10 |  |  |  |  | 0
PKG B-10 | Mast sub elements | 18000 | 9.6 | 2.65 | 1.6 | 40.704
PKG B-11 | Substructure front base Driller Side | 19000 | 11.6 | 3.2 | 1.65 | 61.248
PKG B-12 | Substructure Rear base Driller Side | 15000 | 7.17 | 2.6 | 1.6 | 29.8272
PKG B-13 | Substructure upper base Driller Side BOP with BOP rails | 19500 | 13.2 | 3.22 | 2.72 | 115.6109
PKG B-14 | Substructure front base base Off Driller Side | 26500 | 11.6 | 3.2 | 1.65 | 61.248
PKG B-15 | Substructure Rear base Off Driller Side including ex B19 casing board | 15500 | 7.17 | 2.6 | 2 | 37.284
PKG B-16 | Rig floor (upper base) Off Driller Side | 23000 | 13.2 | 3.22 | 2.6 | 110.5104
PKG B-17 | Rig Floor Drilling container with divers for rig floor work, testing high pressure unit, crimping machine, ampellers for charging pump, rams for the 2 stack BOP, 1 box with bolts/nuts for BOP flanges, 1 x lot of pins, 6 piston rods for mud pump, 1 x lot of slings, 2 X reset relief valves for mud pumps, 1 x box for tools to work on mud pumps, 2 tables for mechanic and electric work, chains for DW | 22000 | 12.03 | 2.43 | 2.95 | 86.2371
PKG B-18 | Rig Floor-DW front elevating beams Driller Side / Off Driller side | 7400 | 8.5 | 2 | 2 | 34
Rig Floor-DW front elevating beams Driller Side / Off Driller side
Rig Floor-DW front elevating beams Off driller side
rest platform with hand rails
PKG B-19 | As part of B-15
PKG B-20 | As part of B-10
PKG B-21 | A frame behind leg (A-Frame) | 23000 | 12.4 | 3.05 | 1.9 | 71.858
PKG B-22 | Store # 5 mud pump, ring gasket, various | 10000 | 6.05 | 2.42 | 2.58 | 37.7738
PKG B-23 | A-frame beam (A-Frame Spreader round beam with sheaves) | 9000 | 10.18 | 1.74 | 1.45 | 25.6841
PKG B-24 | Frame from below Drawwork | 9000 | 7.1 | 2.56 | 1.68 | 30.5357
PKG B-25 | Floor elements | 6000 | 3.6 | 3.21 | 1.1 | 12.7116
PKG B-26 | Set back platform | 10000 | 6.66 | 3.3 | 1.13 | 24.8351
PKG B-27 | Air tank with skid | 7000 | 6.62 | 2.62 | 2.3 | 39.8921
PKG B-28 | Cat walk part 1, manifold pumps, rig floor, air winches x 2, travelling block | 1400 | 9.06 | 2 | 1.9 | 34.428
PKG B-29 | Cat walk part 2 cable tray, stairs, winch, mast beam, walk way for mud pump | 10000 | 9.06 | 2 | 1.91 | 34.6092
PKG B-30 | Tubing board & handrail | 3000 | 5.5 | 2.4 | 2.5 | 33
PKG B-31 | Basket bottles | 100 | 5.5 | 1.37 | 2.5 | 18.8375
PKG B-32 | Slide (safety slide way) 1 | 800 | 8.76 | 0.9 | 1.2 | 9.4608
PKG B-33 | Slide (safety slide way) 2 | 500 | 6.6 | 1.05 | 2.5 | 17.325
PKG B-34 | Stand for travelling block & stairs | 1000 | 8 | 1.86 | 2.49 | 37.0512
PKG B-35 | Drive over Ramp | 8000 | 4.01 | 3.18 | 0.96 | 12.2417
folded rams 3 pieces connected
PKG B-36 | Pipe rack x 3 | 1500 | 8 | 2.55 | 1.1 | 22.44
PKG B-37 | Pipe rack x 3 | 1500 | 8 | 2.55 | 1.1 | 22.44
PKG B-38 | Pipe rack x 3 | 1500 | 8 | 2.55 | 1.1 | 22.44
PKG B-39 | Pipe rack x 3 | 1500 | 8 | 2.55 | 1.1 | 22.44
PKG B-40 | Crown block | 8000 | 2.72 | 2.5 | 3.2 | 21.76
PKG B-41 | Crown block gin pool with welding machine, stairs | 1000 | 4.81 | 2.32 | 1.67 | 18.6359
PKG B-42 | Grass Hopper (Cable Trays) | 12000 | 10.15 | 2.15 | 1.95 | 42.5539
PKG B-43 | Cable tray + Oil & air duct trays | 3000 | 11.5 | 2.13 | 0.6 | 14.697
PKG B-44 | Drawwork | 43000 | 7.2 | 3.7 | 3.3 | 87.912
PKG B-45 | drawwork Traction motors x 2, skid with lifting bar | 10000 | 5.9 | 1.88 | 2.515 | 27.8964
PKG B-46 | Rotary table | 24000 | 5.09 | 3.2 | 1.61 | 26.2237
PKG B-47 | Drilling line with reel and spool frame and motor | 8000 | 2.87 | 1.8 | 2 | 10.332
PKG B-49 | monkey board, 2 lifting basket for personnel, cabine of derickman | 5000 | 8.1 | 2.83 | 1.39 | 31.863
PKG B-50 | Drilling line spool | 8000 | 2 | 2 | 2 | 8
PKG B-51 | basket with 18 drums of oil for engines, koomey, mud pump, DW and cooling for radiators engines | 3600 | 2.2 | 2.77 | 1.8 | 10.9692
PKG B-52 | Mud Pump complete with piping and dampener | 50000 | 8.8 | 3.5 | 2.95 | 90.86
PKG B-53 | Mud Pump complete with piping and dampener | 46000 | 8.8 | 3.5 | 2.95 | 90.86
PKG B-54 | driller's cabine | 7000 | 2.8 | 2.15 | 2.64 | 15.8928
PKG B-55 | Dog House various accessories Panel hydraulic for jack, winch BOP, adjustable choke panel | 15000 | 10 | 2.8 | 2.8 | 78.4
PKG B-56 | Dog House Wire line unit, hydraulic tong and various drilling accessories | 14000 | 10 | 2.8 | 2.8 | 78.4
PKG B-57 | Caterpillar 3512 and associated electric devices engine with generator + Generator Mounted in Enclosed Skid | 25000 | 10 | 3 | 3.04 | 91.2
PKG B-58 | Caterpillar 3512 and associated electric devices engine with generator + Generator Mounted in Enclosed Skid | 24000 | 10 | 3 | 3.04 | 91.2
PKG B-59 | Caterpillar 3512 and associated electric devices engine with generator + Generator Mounted in Enclosed Skid | 25000 | 10 | 3 | 3.04 | 91.2
PKG B-60 | Emergency engine Volvo & air compressors room | 21500 | 10 | 3 | 3.04 | 91.2
PKG B-61 | SCR control room in 1 x 40 ft container | 46000 | 13.16 | 3 | 3 | 118.44
PKG B-62 | Mud tank 1 with all accessories | 26000 | 12.6 | 3 | 2.45 | 92.61
PKG B-63 | Mud tank 1 with all accessories | 24000 | 12.6 | 3 | 2.45 | 92.61
PKG B-64 | Mud tank 1 with all accessories | 22000 | 12.6 | 3 | 2.45 | 92.61
PKG B-65 | Mud tank 1 with all accessories | 22000 | 12.6 | 3 | 2.45 | 92.61
PKG B-66 | Mud tank 1 with all accessories | 24000 | 12.6 | 3 | 2.45 | 92.61
PKG B-67 | Cooling tank with radiator | 10000 | 7.6 | 3.2 | 2.9 | 70.528
PKG B-68 | 3 x shales shakers with skid | 6000 | 5.5 | 4.1 | 2.2 | 49.61
PKG B-69 | Container with 15 x electric motors, electric cables different sizes and lenght,hoses hydraulic different sizes, length and pressure, 2 x new raising lines, High Pressure Unit for TDS, 2 x frame to hang up service loop of TDS in mast, guide for pipe handler | 17000 | 12.03 | 2.43 | 2.95 | 86.2371
PKG B-70 | Container open top covered with tarpaulin ,box with mechanic equipment,desilter unit,desander unit, degaser unit, service loops hydraulic and electric for TDS, rotary hose 3 1/2 ID x 78 ft long, lifting baskets for acetylen and oxygene, 2 x hydraulic winches for BOP lift | 27000 | 12.03 | 2.43 | 2.95 | 86.2371
PKG B-71 | Fire pump with skid and accessories | 1000 | 3.7 | 1.7 | 1.9 | 11.951
PKG B-72 | Forklift boom extension | 1000 | 2.1 | 3.7 | 2.3 | 17.871
PKG B-73 | Mixing unit for mud system | 1500 | 3 | 2.5 | 1.3 | 9.75
PKG B-74 | Water tank mini camp | 2000 | 5.5 | 1.8 | 2.5 | 24.75
PKG B-75 | Diesel tank camp | 2000 | 6.9 | 1.87 | 2.2 | 28.3866
PKG B-76 | Water tank camp | 2000 | 7.6 | 2.2 | 2.5 | 41.8
PKG B-77 | Container 40 ft with 2 x Caterpillar engines with generators and electric devices for camp, 1 x extinguisher on wheels | 23000 | 12.03 | 3 | 2.95 | 106.4655
PKG B-78 | Water tank # 1 electric water pump | 13000 | 10.6 | 3 | 2.45 | 77.91
PKG B-79 | Water tank # 2 | 13000 | 10.6 | 3 | 2.45 | 77.91
PKG B-80 | Tern oil tank | 6200 | 8 | 2.2 | 2.5 | 44
PKG B-81 | Diesel tank with small tank 4 m3 and electric fuel pumps | 9200 | 10 | 3 | 2.45 | 73.5
PKG B-82 | Diesel tank | 9200 | 10 | 3 | 2.45 | 73.5
PKG B-83 | Office Room Company Man | 4000 | 12.03 | 2.43 | 2.95 | 86.2371
PKG B-84 | Office room Tool Pusher 3 x box with computer and accessories | 4000 | 12.03 | 2.43 | 2.95 | 86.2371
PKG B-85 | Office Chief Mechanic/Elec and Safety Adviser | 4000 | 13.6 | 2.43 | 2.95 | 97.4916
PKG B-86 | Hook 350 T with basket | 5000 | 1.38 | 1.38 | 3.24 | 6.1703
PKG B-87 | Cabine 2 rooms | 4000 | 12.03 | 2.43 | 2.95 | 86.2371
PKG B-88 | Electric store | 5000 | 6.05 | 2.42 | 2.58 | 37.7738
PKG B-89 | Swivel 350 T with basket | 4000 | 12.05 | 2.43 | 2.95 | 86.3804
PKG B-90 | Choke manifold | 10000 | 5 | 4.05 | 2.97 | 60.1425
PKG B-91 | Cable tray | 1000 | 3.5 | 2 | 2.3 | 16.1
PKG B -92 | Koomey unit Unit FKQ720 consist on 24 bottles, alarm system, hydraulic reservoir, 2 pneumatic pumps and one electrical pump, | 7500 | 6.15 | 2.55 | 2.89 | 45.3224
PKG B-93 | Store # 4 Rubber Store/ Material Man Office / TDs sparts and divers parts for the rig | 14000 | 12.18 | 2.42 | 2.58 | 76.047
PGK B-94 | Store # 1 electric parts | 7000 | 6.08 | 2.42 | 2.58 | 37.9611
PKG B-95 | Store #2 spare parts for the rig | 12000 | 6.08 | 2.42 | 2.58 | 37.9611
PGK B-96 | Store # 3 Rig equipment filters Valves | 7000 | 6.08 | 2.42 | 2.58 | 37.9611
PKG B-97 | Fire box | 600 | 3.05 | 1.52 | 1.7 | 7.8812
PKG B-98 | VFD electric container for TDS | 11000 | 6.3 | 2.46 | 3.16 | 48.9737
PKG-99 | Caterpillar 3512 and associated electric devices engine with generator + Generator Mounted in open skid | 24000 | 10.17 | 3.5 | 2.74 | 97.5303
PKG B-100 | Top Drive and skid | 26000 | 9.18 | 2.14 | 2.74 | 53.8278
PKG B-101 | BOP 13 5/8 & SKID | 37000 | 6.77 | 3.28 | 2.16 | 47.9641
PKG B-102 | Poor boy degasser | 4500 | 7.17 | 1.95 | 1.92 | 26.8445
PKG B-103 | Torque tube transport skid | 13000 | 12.23 | 1.95 | 1.5 | 35.7728
PKG B-104 | V-Door ramp,cable tray,mud box ,stairs,tong hydrolic | 8000 | 13.15 | 1.96 | 2.5 | 64.435
PKG B-105 | Store # 6 Shale shackers sreens BOP packing | 7000 | 6.08 | 2.5 | 2.58 | 39.216
PKG B-106 | Store # 7 (Fishing store) safety equipment, extinguishers, breathing apparatus set, compressor for charging bottles of BA sets | 7000 | 6.08 | 2.5 | 2.58 | 39.216
PKG B-107 | Mechanical / Electrical workshop | 15000 | 12.2 | 2.5 | 2.58 | 78.69
PKG B-108 | Box various | 1000 | 2 | 1.2 | 1.5 | 3.6
PKG B-109 | Iron box with BOP hoses | 2000 | 2.31 | 2.21 | 1.35 | 6.8919
PKG B-110 | 2 x hydraulic units | 2000 | 1.28 | 1.25 | 1.37 | 2.192
PKG B-111 | BOP 21 1/4 with skid | 28000 | 6.77 | 3.28 | 2.16 | 47.9641
PKG B-112 | Horizontal centrifuge | 2230 | 2.6 | 1.67 | 1.4 | 6.0788
PKG B-113 | Dc 4 x 9 1/2, 6 x Dc 8", 3 x DC 6 1/2 | 25000 | 12.05 | 2.43 | 1.16 | 33.9665
PKG B-114 | 47 x DP 5'G 105, 2 x Raising lines, vent lines 8" from degaser, High pressure hoses 3 1/2 x 2 and 5" x 3 for mud system | 22000 | 12.05 | 2.43 | 1.16 | 33.9665
PKG B-115 | 14 x Dc 6 1/2 short DC , High pressure hoses | 25000 | 12.05 | 2.43 | 1.16 | 33.9665
PKG B-116 | 56 DP 5' | 25000 | 12.05 | 2.43 | 1.16 | 33.9665
PKG B-117 | 52 DP 5'G 105 | 24000 | 12.05 | 2.43 | 1.16 | 33.9665
PKG B-118 | 65 DP 5'G 105 | 26000 | 12.05 | 2.43 | 1.16 | 33.9665
PKG B-119 | 23 HW DP 5' 2 Raising line (old) vent line (11 elements) | 28000 | 12.05 | 2.43 | 1.16 | 33.9665
PKG B-120 | 58 DP 5 | 25000 | 12.05 | 2.43 | 1.16 | 33.9665
| Floor side board rails |  |  |  |  | 0
PKG B-121 | Pipe Basket 14 DP flareline Mixing line, stst pipe segme | 20000 | 12.05 | 2.43 | 1.16 | 33.9665
PKG B-122 | 55 DP 5' | 22000 | 12.05 | 2.43 | 1.16 | 33.9665
PKG B-123 | Pipe Basket 7 x DC 6 1/2, hand rail element, rig stairs | 20000 | 12.05 | 2.43 | 1.16 | 33.9665
PKG B-124 | Basket for drilling equipments | 27000 | 12.05 | 2.43 | 1.16 | 33.9665
Mud Bucket (Yellow Color)
Slip Assy for Spider 9 5/8"
Spider Dressed with 13 3/8 slip Assy
Slip Assy for Spider 7 5/8"
Varco Manual Tongs HT-100
Side Door Elevator 20"
Side Door Elevator 20" (Varco)
Single Joint Elevator 20"
Drill Pipe Slips 5"
Casing Slips 20"
Casing Slips 13 3/8"
Casing Slips 9 5/8"
Side door casing Elevator 9 5/8"
Side door casing Elevator 13 3/8"
Drill Collar Elevator 7"(Center Latch) + 1 Side Door
Drill Collar Elevator 8"(Center Latch) + 1 Side Door
Drill Pipe Elevator 5"
Kelly Bushing(Chinese) Flat Rollers
Kelly Bushing(Chinese) Vertical Rollers
Kelly Bushing (Chinese)
Varco BJ Manual Tongs HT-65
Jaw Heads
Jaws (P/N: 200545-1)
Cylinder Assy
Casing Slips 7"
Casing Slips 13 3/8"
Casing Slips 9 5/8"
Drill Collar Slips 8"
Drill Collar Slips 6"
Bails Sr No 830 Varco(1 x 2)
Guide Plates
Elevator Slip 3 1/2"
Bushing
Flange 13 5/8"
Stinger Plate
PKG B-125 | 65 x DP 5' | 27000 | 12.05 | 2.43 | 1.16 | 33.9665
PKG B-126 | Basket for drilling equipments | 29000 | 12.05 | 2.43 | 1.16 | 33.9665
2 x tester cup x 4 1/2 if and 1 x tester cup 3 1/2
1 circul. Head 233689-2
1 side entry sub 4 1/2
1 gray valve
4 kelly saver sub
2 kelly safety valve
1 circu head 4 1/2 if x 2 '
1 Xo flushing
1 DSA double Studded 13 5/8 x 10k x 13 5/8 x 3k
1 DSA double Studded 13 5/8 x 10k x 13 5/8 x 5k
1 DSA double Studded 13 5/8 x 10k x 11 x 10k
1 DSA double Studded 13 5/8 x 10k x 11 x 3k
1 Spacer adapter (D Flanged) 13 5/8 x 10 k x 11" x 10k
1 Spacer adapter (D Flanged) 13 5/8 x 10 k x 13 5/8 x 5k
1 Spacer adapter (D Flanged) 21 1/4 x 2k x 20 3/4 x 3k
1 Raiser 21 1/4 x 20 3/4
1 Raiser 21 1/4 x 20 3/4
1 Manifold mud pump
Bit Breaker sizes 8 3/8-12"-16"-22"-26"-24"-34"
1 box with 4 x valves high pressure 5"
3 x lifting sub 7 5/8 reg
5 x lifting sub 6 5/8 reg
11 x lifting sub 4 1/2 if
25 x cross over different kind of threads
2 x valves high pressure part of kill line.
Valves 4 x 4" x 5000 psi
1 x Bell nipple
PKG B-127 | cabin 4 rooms | 7000 | 13.6 | 2.43 | 2.95 | 97.4916
PKG B-128 | cabin 4 rooms | 7000 | 13.6 | 2.43 | 2.95 | 97.4916
PKG B-129 | cabin 4 rooms | 7000 | 13.6 | 2.43 | 2.95 | 97.4916
PKG B-130 | cabin 4 rooms | 7000 | 13.6 | 2.43 | 2.95 | 97.4916
PKG B-131 | cabin 4 rooms | 7000 | 13.6 | 2.43 | 2.95 | 97.4916
PKG B-132 | cabin 4 rooms | 7000 | 13.6 | 2.43 | 2.95 | 97.4916
PKG B-133 | cabin 4 rooms | 7000 | 13.6 | 2.43 | 2.95 | 97.4916
PKG B-134 | cabin 4 rooms | 7000 | 13.6 | 2.43 | 2.95 | 97.4916
PKG B-135 | cabin 4 rooms | 7000 | 13.6 | 2.43 | 2.95 | 97.4916
PKG B-136 | cabin 4 rooms | 7000 | 13.6 | 2.43 | 2.95 | 97.4916
PKG B-137 | cabin 4 rooms | 7000 | 13.6 | 2.43 | 2.95 | 97.4916
PKG B-138 | Tv Room | 7000 | 12.05 | 2.43 | 2.95 | 86.3804
PKG B-139 | Camp Boss office | 7000 | 13.6 | 3 | 2.95 | 120.36
PKG B-140 | Mess room | 7000 | 13.6 | 3 | 2.95 | 120.36
PKG B-141 | Container Kitcken | 7000 | 13.6 | 3 | 2.95 | 120.36
PKG B-142 | Container Kitchen | 7000 | 13.6 | 3 | 2.95 | 120.36
PKG B-143 | Container Mess | 7000 | 13.6 | 3 | 2.95 | 120.36
PKG B-144 | Container carrier chiller | 3000 | 6 | 2.43 | 2.95 | 43.011
PKG B-145 | Container carrier freezer | 3000 | 6 | 2.43 | 2.95 | 43.011
PKG B-146 | shower/toilet cabine | 7000 | 12.05 | 2.43 | 2.95 | 86.3804
PKG B-147 | shower/toilet cabine | 7000 | 13.6 | 3 | 2.95 | 120.36
PKG B-148 | Mosque cabine | 7000 | 12.05 | 2.43 | 2.95 | 86.3804
PKG B-149 | Container Laundry | 7000 | 12.05 | 2.43 | 2.95 | 86.3804
PKG B-150 | Container water filtration | 4000 | 12.05 | 2.43 | 2.95 | 86.3804
PKG B-151 | Container Meeting room | 4000 | 12.05 | 2.43 | 2.95 | 86.3804
PKG B-152 | Container clinic | 4000 | 13.6 | 2.43 | 2.95 | 97.4916
PKG B-153 | Container toilet for rig side | 2000 | 6.02 | 2.43 | 2.95 | 43.1544
PKG B-154 | Container 2 rooms | 4000 | 12.03 | 2.43 | 2.95 | 86.2371
PKG B-155 | Basket bottles | 150 | 1.21 | 0.91 | 1.9 | 2.0921
PKG B-156 | Basket bottles | 150 | 1.21 | 0.91 | 1.9 | 2.0921
| TOTAL | 1804030 |  |  |  | 8590.9419