## ★ｱﾉｰﾄﾞ併用の場合(2015_3_23)Rev05
PMSC Bohol Restoration Project
| Final Quantity of SPP | [11 empty] | Material Specificarion :φ９００ SKK490、φ７００ SKK400
[6 empty] | 58632 | [6 empty] | Coating Specification : Polyurethane Coating t>=1000μm
[6 empty] | 68544 | [6 empty] | (Splash zone only) | [6 empty] | 2015-03-19 | Rev04
Anode protection shall be used
[6 empty] | Upper Pile | [5 empty] | Lower Pile |  |  | Piletop EL | Seabed EL
|  |  |  | Upper portion |  |  |  | Lower portion
shipping schedule |  | Diameter | thickness | Length | Unit Weight | Unit Weight per pcs | thickness | Length | Unit Weight | Unit Weight per pcs | thickness | Length | Unit Weight | Unit Weight per pcs | LLWL+ | LLWL+ | Total Length | Total Unit Weight per pcs | PCS | Weight | Coating Length/pcs | Coating Area
|  | (mm) | (mm) | (m) | (kg/m) | (kg/pcs) | (mm) | (m) | (kg/m) | (kg/pcs) | (mm) | (m) | (kg/m) | (kg/pcs) | (m) | (m) | (m) | (kg/pcs) |  | (kg) | (m) | (m2)
2'nd | BD-2 | 900 | 16 | 21 | 349 | 7329 | 14 | 0 | 306 | 0 | 14 | 28 | 306 | 8568 | 2.5 | -15 | 49 | 15897 | 8 | 127176 | 6 | 135.7168
1'st | BD-3 | 900 | 16 | 21 | 349 | 7329 | 14 | 0 | 306 | 0 | 14 | 21 | 306 | 6426 | 2.5 | -15 | 42 | 13755 | 8 | 110040 | 6 | 135.7168
1'st | BD-3 | 900 | 16 | 21 | 349 | 7329 | 14 | 0 | 306 | 0 | 14 | 21 | 306 | 6426 | 2.5 | -15 | 42 | 13755 | 8 | 110040 | 6 | 135.7168
2'nd | BD-4 | 900 | 16 | 21 | 349 | 7329 | 14 | 0 | 306 | 0 | 14 | 28 | 306 | 8568 | 2.5 | -15 | 49 | 15897 | 8 | 127176 | 6 | 135.7168
2'nd | BD-5 | 900 | 16 | 21 | 349 | 7329 | 14 | 0 | 306 | 0 | 14 | 28 | 306 | 8568 | 2.5 | -15 | 49 | 15897 | 8 | 127176 | 6 | 135.7168
2'nd | BD-6 | 900 | 16 | 21 | 349 | 7329 | 14 | 0 | 306 | 0 | 14 | 28 | 306 | 8568 | 2.5 | -15 | 49 | 15897 | 8 | 127176 | 6 | 135.7168
[18 empty] | 小計 | 48 | 728784 |  | 814.3008
1'st | Plat Form | 900 | 16 | 25 | 349 | 8725 | 14 | 0 | 306 | 0 | 14 | 21 | 306 | 6426 | 7 | -15 | 46 | 15151 | 12 | 181812 | 10.5 | 356.2566
[18 empty] | 小計 | 12 | 181812 |  | 356.2566
2'nd | MD-3 | 900 | 16 | 18 | 349 | 6282 | 14 | 0 | 306 | 0 | 14 | 28 | 306 | 8568 | 2.5 | -10 | 46 | 14850 | 8 | 118800 | 6 | 135.7168
[18 empty] | 小計 | 8 | 118800 |  | 135.7168
1'st | TP-1 | 900 | 16 | 21 | 349 | 7329 | 14 | 0 | 306 | 0 | 14 | 25 | 306 | 7650 | 7.5 | -10 | 46 | 14979 | 2 | 29958 | 11 | 62.2035
1'st | TP-2 | 900 | 16 | 16 | 349 | 5584 | 14 | 0 | 306 | 0 | 14 | 28 | 306 | 8568 | 6 | -6 | 44 | 14152 | 2 | 28304 | 9.5 | 53.7212
1'st | TP-3 | 900 | 16 | 16 | 349 | 5584 | 14 | 0 | 306 | 0 | 14 | 28 | 306 | 8568 | 6 | -4 | 44 | 14152 | 2 | 28304 | 9.5 | 53.7212
[18 empty] | 小計 | 6 | 86566 |  | 169.646
2'nd | CP-1 | 700 | 12 | 20 | 204 | 4080 |  |  |  |  | 12 | 19 | 204 | 3876 | 2.7 | -10 | 39 | 7956 | 2 | 15912 | 6.2 | 27.269
2'nd | CP-2 | 700 | 12 | 20 | 204 | 4080 |  |  |  |  | 12 | 19 | 204 | 3876 | 2.7 | -12 | 39 | 7956 | 2 | 15912 | 6.2 | 27.269
2'nd | CP-3 | 700 | 12 | 20 | 204 | 4080 |  |  |  |  | 12 | 19 | 204 | 3876 | 2.7 | -13 | 39 | 7956 | 2 | 15912 | 6.2 | 27.269
2'nd | CP-4 | 700 | 12 | 20 | 204 | 4080 |  |  |  |  | 12 | 19 | 204 | 3876 | 2.7 | -13 | 39 | 7956 | 2 | 15912 | 6.2 | 27.269
2'nd | CP-5 | 700 | 12 | 20 | 204 | 4080 |  |  |  |  | 12 | 19 | 204 | 3876 | 2.7 | -14 | 39 | 7956 | 2 | 15912 | 6.2 | 27.269
2'nd | CP-6 | 700 | 12 | 20 | 204 | 4080 |  |  |  |  | 12 | 19 | 204 | 3876 | 2.7 | -15 | 39 | 7956 | 2 | 15912 | 6.2 | 27.269
2'nd | CP-7 | 700 | 12 | 20 | 204 | 4080 |  |  |  |  | 12 | 19 | 204 | 3876 | 2.7 | -15 | 39 | 7956 | 2 | 15912 | 6.2 | 27.269
2'nd | CP-8 | 700 | 12 | 20 | 204 | 4080 |  |  |  |  | 12 | 19 | 204 | 3876 | 2.7 | -14 | 39 | 7956 | 2 | 15912 | 6.2 | 27.269
2'nd | CP-9 | 700 | 12 | 20 | 204 | 4080 |  |  |  |  | 12 | 19 | 204 | 3876 | 2.7 | -12 | 39 | 7956 | 2 | 15912 | 6.2 | 27.269
2'nd | CP-10 | 700 | 12 | 20 | 204 | 4080 |  |  |  |  | 12 | 19 | 204 | 3876 | 2.7 | -11 | 39 | 7956 | 2 | 15912 | 6.2 | 27.269
2'nd | CP-11 | 700 | 12 | 20 | 204 | 4080 |  |  |  |  | 12 | 19 | 204 | 3876 | 2.7 | -10 | 39 | 7956 | 2 | 15912 | 6.2 | 27.269
[18 empty] | 小計 | 22 | 175032 |  | 299.9593
Spare Pile
2'nd | BD | 900 | 16 | 21 | 349 | 7329 | 14 | 0 | 306 | 0 | 14 | 28 | 306 | 8568 | 2.5 | -15 | 49 | 15897 | 1 | 15897 | 6 | 16.9646
2'nd | CP | 700 | 12 | 20 | 204 | 4080 |  |  |  |  | 12 | 19 | 204 | 3876 | 2.7 | -15 | 39 | 7956 | 1 | 7956 | 6.2 | 13.6345
[18 empty] | 小計 | 2 | 23853 |  | 30.5991
[18 empty] | 合計 | 98 | 1314847 |  | 1806.4786
900
▽SeaBed=LLWL-15.0m
6000
Coating Length
Pipe Top = LLWL+2.5m
Upper pile21000
Field Joinｔ→
t = 14mm
t = 16mm
Lower pile 28000
Example of BD-2
17500
3500
0～2
Groove
t=14
60°
900
▽SeaBed=LLWL-15.0m
6200
Coating Length
Pipe Top = LLWL+2.7m
Upper pile20000
Field Joinｔ →
t = 12mm
Lower pile 19000
Example of CP-6
17700
3500
0～2
Groove
t=12
60°

## 1
SUMMARIZE THE FIRST SHIPMENT
NO. | LENGTH (M) | DIAMETER | THICKNESS | QUANTITY | WEIGHT | REMARK
1 | 16 | 900 | 16 | 4 | 22336
2 | 21 | 900 | 14 | 28 | 179928 | 46 PIPES WITH 21m
|  |  | 16 | 18 | 131922
3 | 25 | 900 | 14 | 2 | 15300 | 14 PIPES 25m
|  |  | 16 | 12 | 104700
4 | 28 | 900 | 14 | 4 | 34272
ACCESSORIES
TOTAL |  |  |  | 68 | 488458